## RPi Hat RF Transmitter V1
Source: | C:\Users\lenovo\Documents\Work\RadioJItter RPi Transmitter Shield\RPi Hat RF Transmitter V1\RPi Hat RF Transmitter V1\RPi Hat RF Transmitter V1.sch
Date: | 2019-09-24 11:32
Tool: | Eeschema (5.1.4)-1
Generator: | C:\Program Files\KiCad\bin\scripting\plugins/bom_csv_grouped_by_value.py
Component Count: | 43
Collated Components:
Item | Qty | Reference(s) | Value | LibPart | Footprint | Datasheet | Description
1 | 2 | C1, C5 | 62pF | Device:C | Capacitor_SMD:C_0805_2012Metric_Pad1.15x1.40mm_HandSolder | ~
2 | 1 | C3 | 3.3pF | Device:C | Capacitor_SMD:C_0805_2012Metric_Pad1.15x1.40mm_HandSolder | ~
3 | 3 | C13, C16, C17 | 68pF | Device:C | Capacitor_SMD:C_0805_2012Metric_Pad1.15x1.40mm_HandSolder | ~
4 | 1 | C14 | 1uF | Device:C | Capacitor_SMD:C_0805_2012Metric_Pad1.15x1.40mm_HandSolder | ~
5 | 1 | C15 | 1200pF | Device:C | Capacitor_SMD:C_0805_2012Metric_Pad1.15x1.40mm_HandSolder | ~
6 | 1 | C19 | 0.1uF | Device:C | Capacitor_SMD:C_0805_2012Metric_Pad1.15x1.40mm_HandSolder | ~
7 | 1 | CON5 | Vertical SMA Connector | Vertical SMA Connector | Connector_Coaxial:SMA_Amphenol_132291-12_Vertical | JOHNSON COMPONENTS |  | 91B6105 | 1339835 | 142-0701-871
8 | 2 | CON2, CON1 | 90 Degree SMA Connector | 90 Degree SMA Connector | Connector_Coaxial:SMA_Amphenol_132291-12_Vertical | JOHNSON COMPONENTS |  | 91B6105 | 1339835 | 142-0701-871
9 | 1 | D1 | Blue | Device:LED | LED_SMD:LED_0805_2012Metric_Pad1.15x1.40mm_HandSolder | ~
10 | 1 | D2 | Green | Device:LED | LED_SMD:LED_0805_2012Metric_Pad1.15x1.40mm_HandSolder | ~
11 | 1 | D3 | Orange | Device:LED | LED_SMD:LED_0805_2012Metric_Pad1.15x1.40mm_HandSolder | ~
12 | 1 | D4 | Yellow | Device:LED | LED_SMD:LED_0805_2012Metric_Pad1.15x1.40mm_HandSolder | ~
13 | 3 | D5, D6, D7 | Red | Device:LED | LED_SMD:LED_0805_2012Metric_Pad1.15x1.40mm_HandSolder | ~
14 | 1 | IC1 | HMC241AQS16E | SamacSys_Parts:HMC241AQS16E | SamacSys_Parts:SOP64P600X175-16N | https://componentsearchengine.com/Datasheets/1/HMC241AQS16E.pdf | RF Switch ICs GaAs MMIC SP4T Non-Refl Swtch |  |  |  | 1.75
15 | 1 | IC3 | SN74HC139PW | SamacSys_Parts:SN74HC139PW | Package_SO:SOIC-16_3.9x9.9mm_P1.27mm | http://www.ti.com/lit/gpn/SN74HC139 | Texas Instruments SN74HC139PW, Dual, Decoder, Demultiplexer, 1-of-4, Inverting, 2 6 V, 16-Pin TSSOP
16 | 2 | J1, J2 | 1x4 Berg strip | Connector:Conn_01x04_Male | Connector_PinHeader_2.54mm:PinHeader_1x04_P2.54mm_Vertical | ~
17 | 1 | J3 | 40HAT | RPi-Hat-RF-Transmitter-V1-rescue:OX40HAT-raspberrypi_hat | Connector_PinSocket_2.54mm:PinSocket_2x20_P2.54mm_Vertical
18 | 1 | J4 | USB_B_Micro | Connector:USB_B_Micro | Connector_USB:USB_Micro-B_Molex-105017-0001 | ~
19 | 2 | J5, J7 | 1x3 Berg strip | Connector:Conn_01x03_Male | Connector_PinHeader_2.54mm:PinHeader_1x03_P2.54mm_Vertical | ~
20 | 4 | JP1, JP2, JP3, JP4 | 1x2 Berg strip | Device:Jumper | Connector_PinHeader_2.54mm:PinHeader_1x02_P2.54mm_Vertical | ~
21 | 2 | L1, L5 | 18nH | Device:L | Inductor_SMD:L_0805_2012Metric_Pad1.15x1.40mm_HandSolder | ~
22 | 1 | L3 | 330nH | Device:L | Inductor_SMD:L_0805_2012Metric_Pad1.15x1.40mm_HandSolder | ~
23 | 1 | L13 | 82nH | Device:L | Inductor_SMD:L_0805_2012Metric_Pad1.15x1.40mm_HandSolder | ~
24 | 7 | R6, R10, R11, R12, R13, R14, R15 | 330 Ohm | Device:R | Resistor_SMD:R_0805_2012Metric_Pad1.15x1.40mm_HandSolder | ~
25 | 1 | U1 | SBB5089Z | vk_custom_kicad:SBB5089Z | RF_AMP_VK:SBB5089Z | https://www.google.com/url?sa=t&rct=j&q=&esrc=s&source=web&cd=1&ved=2ahUKEwj0l8WIkrbkAhXJbSsKHbu_CUMQFjAAegQIAhAC&url=https%3A%2F%2Fwww.qorvo.com%2Fproducts%2Fd%2Fda001309&usg=AOvVaw22USKWOlHmggPE9cEKP7A4